## SCTV • CIELab.XYZ
Input CGATS data sample with 4 midtones | [8 empty] | This document was created as part of the project CIELab.XYZ • Author: Michael I Sartakov
Spot Colour Tone Value (SCTV) calculation lesson
ORIGINATOR | https://cielab.xyz/spectralcalc.php
DESCRIPTOR | Output Characterisation | [7 empty] | u | 0.0088565
CREATED | 20/5/2020 | # Time: 2:25:18
MEASUREMENT_SOURCE | Illumination=D50 ObserverAngle=2° WhiteBase=Abs Filter=No
ILLUMINATION_NAME | D50
OBSERVER_ANGLE | 2
CHROMATIC_ADAPTATION | None
KEYWORD | SAMPLE_ID
NUMBER_OF_FIELDS | 8
BEGIN_DATA_FORMAT
SAMPLE_ID | CMYK_C | CMYK_M | CMYK_Y | CMYK_K | XYZ_X | XYZ_Y | XYZ_Z | set to D50 2° XYZ values |  |  | u-function and logics |  |  |  | calculation function |  |  |  | SCTV ABS |  |  | SCTV REL
END_DATA_FORMAT
NUMBER_OF_SETS | 21
BEGIN_DATA
1 | 100 | 0 | 0 | 0 | 15.64 | 23.6 | 53.7 | 0.1622 | 0.236 | 0.65074 | 0.54536 | 0.61797 | 0.86657 |  | 47.2623 | 55.6851 | 84.522 |  | 100 | 100 |  | 100 | 0
2 | 70 | 0 | 0 | 0 | 29.51 | 37.41 | 62.97 | 0.30605 | 0.3741 | 0.76308 | 0.6739 | 0.72055 | 0.91381 |  | 62.1728 | 67.5835 | 90.0021 |  | 70 | 68.842 |  | 70 | -1.158
3 | 40 | 0 | 0 | 0 | 49.55 | 56.37 | 69.1 | 0.51389 | 0.5637 | 0.83736 | 0.80098 | 0.82607 | 0.94255 |  | 76.9139 | 79.8239 | 93.3358 |  | 40 | 38.2019 |  | 40 | -1.7981
4 | 20 | 0 | 0 | 0 | 67.13 | 72.66 | 74.4 | 0.69621 | 0.7266 | 0.90159 | 0.8863 | 0.89901 | 0.96606 |  | 86.8107 | 88.2853 | 96.0626 |  | 20 | 17.252 |  | 20 | -2.748
5 | 10 | 0 | 0 | 0 | 75.79 | 80.14 | 75.3 | 0.78602 | 0.8014 | 0.9125 | 0.92288 | 0.92886 | 0.96994 |  | 91.0541 | 91.7476 | 96.5127 |  | 10 | 8.649 |  | 10 | -1.351
6 | 0 | 100 | 0 | 0 | 33.82 | 17.45 | 15.75 | 0.35075 | 0.1745 | 0.19086 | 0.70523 | 0.55881 | 0.57576 |  | 65.807 | 48.8221 | 50.7877 |  | 100 | 100 |  | 0 | 0
7 | 0 | 70 | 0 | 0 | 43.68 | 29.8 | 28.8 | 0.45301 | 0.298 | 0.349 | 0.76801 | 0.66794 | 0.70406 |  | 73.0896 | 61.4813 | 65.6709 |  | 70 | 71.3144 |  | 100 | 0
8 | 0 | 40 | 0 | 0 | 59.38 | 50.75 | 48.56 | 0.61583 | 0.5075 | 0.58846 | 0.85079 | 0.79765 | 0.83799 |  | 82.6914 | 76.5273 | 81.2067 |  | 40 | 38.6268 |  | 70 | 1.3144
9 | 0 | 20 | 0 | 0 | 71.19 | 68.19 | 62.86 | 0.73832 | 0.6819 | 0.76175 | 0.90382 | 0.88018 | 0.91328 |  | 88.8429 | 86.1014 | 89.9403 |  | 20 | 18.7855 |  | 40 | -1.3732
10 | 0 | 10 | 0 | 0 | 78.03 | 77.9 | 70.58 | 0.80926 | 0.779 | 0.8553 | 0.93188 | 0.92012 | 0.94923 |  | 92.0985 | 90.7343 | 94.1109 |  | 10 | 9.0571 |  | 20 | -1.2145
11 | 0 | 0 | 100 | 0 | 67.95 | 73.46 | 7.3 | 0.70471 | 0.7346 | 0.088462 | 0.88989 | 0.9023 | 0.44557 |  | 87.2276 | 88.6666 | 35.6865 |  | 100 | 100 |  | 10 | -0.94287
12 | 0 | 0 | 70 | 0 | 69.85 | 74.8 | 18.07 | 0.72442 | 0.748 | 0.21897 | 0.89811 | 0.90775 | 0.60274 |  | 88.1809 | 89.2992 | 53.918 |  | 70 | 71.1994 |  | 0 | 0
13 | 0 | 0 | 40 | 0 | 75.45 | 79.99 | 40.15 | 0.7825 | 0.7999 | 0.48654 | 0.9215 | 0.92828 | 0.78652 |  | 90.8938 | 91.6804 | 75.2357 |  | 40 | 36.9087 |  | 100 | 0
14 | 0 | 0 | 20 | 0 | 78.67 | 82.62 | 58.11 | 0.81589 | 0.8262 | 0.70418 | 0.93442 | 0.93834 | 0.88967 |  | 92.3933 | 92.8478 | 87.2017 |  | 20 | 17.8011 |  | 70 | 1.1994
15 | 0 | 0 | 10 | 0 | 82.03 | 85.84 | 68.55 | 0.85074 | 0.8584 | 0.8307 | 0.94754 | 0.95038 | 0.94004 |  | 93.915 | 94.2439 | 93.045 |  | 10 | 7.9617 |  | 40 | -3.0913
16 | 0 | 0 | 0 | 100 | 0.75 | 0.78 | 0.64 | 0.0077783 | 0.0078 | 0.0077556 | 0.1985 | 0.19867 | 0.19832 |  | 7.0261 | 7.0457 | 7.0056 |  | 100 | 100 |  | 20 | -2.1989
17 | 0 | 0 | 0 | 70 | 8.64 | 8.9 | 7.8 | 0.089606 | 0.089 | 0.094521 | 0.44749 | 0.44647 | 0.45552 |  | 35.9083 | 35.791 | 36.8406 |  | 70 | 67.2488 |  | 10 | -2.0383
18 | 0 | 0 | 0 | 40 | 27.63 | 28.46 | 25.25 | 0.28655 | 0.2846 | 0.30598 | 0.65928 | 0.65778 | 0.67385 |  | 60.4762 | 60.3021 | 62.167 |  | 40 | 39.3878 |  | 0 | 0
19 | 0 | 0 | 0 | 20 | 50.6 | 52.24 | 46.42 | 0.52478 | 0.5224 | 0.56252 | 0.8066 | 0.80538 | 0.82549 |  | 77.5656 | 77.4241 | 79.7572 |  | 20 | 19.9911 |  | 100 | 0
20 | 0 | 0 | 0 | 10 | 66.5 | 68.48 | 60.94 | 0.68968 | 0.6848 | 0.73848 | 0.88352 | 0.88143 | 0.90388 |  | 86.488 | 86.2459 | 88.8505 |  | 10 | 9.9431 |  | 70 | -2.7512
21 | 0 | 0 | 0 | 0 | 84.73 | 88.12 | 77.95 | 0.87874 | 0.8812 | 0.94461 | 0.95783 | 0.95872 | 0.98118 |  | 95.1079 | 95.2114 | 97.8174 |  | 0 | 0 |  | 40 | -0.61223
END_DATA | [21 empty] | 20 | -0.0088743
[22 empty] | 10 | -0.056857
You can count it with https://cielab.xyz/spectralcalc.php | [21 empty] | 0 | 0
Samples of input data here: https://cielab.xyz/spectralcalc/
[22 empty] | 100 | 0
ASTM E308-01 and ISO 13655:2009 XYZ D50 2° value: |  |  |  |  | 96.422 | 100 | 82.521 | [14 empty] | 0 | 0
Linear Reference
TVI for this XYZ data with ISO 12647-2:2013 Curve A Reference plus Tolerances (green area)
ISO 20654:2017 SCTV formulas (quote)
Ideal SCTV Linear Result
[11 empty] | ORIGINATOR | https://cielab.xyz/spectralcalc.php
[11 empty] | DESCRIPTOR | Output Characterisation
[11 empty] | CREATED | 20/5/2020 | # Time: 2:25:18
[11 empty] | MEASUREMENT_SOURCE | Illumination=D50 ObserverAngle=2° WhiteBase=Abs Filter=No
[11 empty] | ILLUMINATION_NAME | D50
[11 empty] | OBSERVER_ANGLE | 2
[11 empty] | CHROMATIC_ADAPTATION | None
[11 empty] | KEYWORD | SAMPLE_ID
[11 empty] | NUMBER_OF_FIELDS | 8
BEGIN_DATA_FORMAT
[11 empty] | SAMPLE_ID | CMYK_C | CMYK_M | CMYK_Y | CMYK_K | XYZ_X | XYZ_Y | XYZ_Z
END_DATA_FORMAT
[11 empty] | NUMBER_OF_SETS | 21
[11 empty] | BEGIN_DATA | [8 empty] | TV | TVI | SCTV
[11 empty] | 1 | 100 | 0 | 0 | 0 | 15.64 | 23.6 | 53.7 |  | 100 | 0 | 100
[11 empty] | 2 | 68.842 | 0 | 0 | 0 | 29.51 | 37.41 | 62.97 |  | 68.84 | 15.43 | 68.84
[11 empty] | 3 | 38.2019 | 0 | 0 | 0 | 49.55 | 56.37 | 69.1 |  | 38.2 | 16.17 | 38.2
[11 empty] | 4 | 17.252 | 0 | 0 | 0 | 67.13 | 72.66 | 74.4 |  | 17.25 | 10.81 | 17.25
[11 empty] | 5 | 8.649 | 0 | 0 | 0 | 75.79 | 80.14 | 75.3 |  | 8.65 | 4.77 | 8.65
[11 empty] | 6 | 0 | 100 | 0 | 0 | 33.82 | 17.45 | 15.75 |  | 100 | 0 | 100
[11 empty] | 7 | 0 | 71.3144 | 0 | 0 | 43.68 | 29.8 | 28.8 |  | 71.31 | 11.21 | 71.31
[11 empty] | 8 | 0 | 38.6268 | 0 | 0 | 59.38 | 50.75 | 48.56 |  | 38.63 | 14.25 | 38.63
[11 empty] | 9 | 0 | 18.7855 | 0 | 0 | 71.19 | 68.19 | 62.86 |  | 18.79 | 9.42 | 18.79
[11 empty] | 10 | 0 | 9.0571 | 0 | 0 | 78.03 | 77.9 | 70.58 |  | 9.06 | 5.4 | 9.06
[11 empty] | 11 | 0 | 0 | 100 | 0 | 67.95 | 73.46 | 7.3 |  | 100 | 0 | 100
[11 empty] | 12 | 0 | 0 | 71.1994 | 0 | 69.85 | 74.8 | 18.07 |  | 71.2 | 13.56 | 71.2
[11 empty] | 13 | 0 | 0 | 36.9087 | 0 | 75.45 | 79.99 | 40.15 |  | 36.91 | 16.59 | 36.91
[11 empty] | 14 | 0 | 0 | 17.8011 | 0 | 78.67 | 82.62 | 58.11 |  | 17.8 | 10.28 | 17.8
[11 empty] | 15 | 0 | 0 | 7.9617 | 0 | 82.03 | 85.84 | 68.55 |  | 7.96 | 5.34 | 7.96
[11 empty] | 16 | 0 | 0 | 0 | 100 | 0.75 | 0.78 | 0.64 |  | 100 | 0 | 100
[11 empty] | 17 | 0 | 0 | 0 | 67.8857 | 8.64 | 8.9 | 7.8 |  | 67.89 | 22.82 | 67.89
[11 empty] | 18 | 0 | 0 | 0 | 39.7608 | 27.63 | 28.46 | 25.25 |  | 39.76 | 28.55 | 39.76
[11 empty] | 19 | 0 | 0 | 0 | 20.1805 | 50.6 | 52.24 | 46.42 |  | 20.18 | 20.9 | 20.18
[11 empty] | 20 | 0 | 0 | 0 | 10.0373 | 66.5 | 68.48 | 60.94 |  | 10.04 | 12.45 | 10.04
[11 empty] | 21 | 0 | 0 | 0 | 0 | 84.73 | 88.12 | 77.95 |  | 0 | 0 | 0
END_DATA
Ideal SCTV Linear Result in TVI coordinates
You can count it from CIE Lab D50 2° with https://cielab.xyz/linearization/
Corrected Version 2018-01